## L3
Where to Find Stat | Rocket Stats
OpenRocket | Rocket Length (m): | replace
OpenRocket | Rocket Mass (kg): | replace
| Radius of Body Tube (in): | replace
| Area for Chute (in^2): | #VALUE!
| Length of Aft-Airframe (in): | replace
| Lenght of Aft-Airframe Occupied by the Fin Assembly (in): | replace
| Length of Ave-Bay in the Aft-Airfrmae (in): | replace
| Length of Forward Airframe (in): | replace
| Length of Ave-Bay in the Forward-Airfrmae (in): | replace
(this is if the nosecone is solid - if the nosecone is open to the airframe find the volume, you will have to make changes to the main volume of chute equation) | Length of NoseCone in Foward-Airframe (in): | replace
Motor
Can be found on https://www.thrustcurve.org/motors/AeroTech/M1350W/ | Motor Mass After Burnout (kg): | replace
Found where you buy your motor | Trust of Motor (N): | replace
Drogue
Can be found on where drouge is purchesed | Drogue Size (in): | replace
Should between 1.5 and 1.6 | Drogue Cd: | replace
Go to the Air Density Calculation Steps sheet to get this number | Air Density Drogue (Kg/m^3): | replace
| Drouge Deploy Velocity (m/s): | replace
Constants
Acceleration Due to Gravity (m/s^2): | 9.81
Strength of 4-40 Shear Pins (lbs): | 53
Strength of 2-56 Shear Pins (lbs): | 35
Unit Conversion from Newtons to lbs: | 0.22481
Unit Conversion from m to in: | 39.37
Unit Conversion from lbf to Newtons: | 4.448
Unit Conversion from lbm to g: | 453.592
Combustion Temerature of BP (degrees R): | 3307
Estimate Empirical Gas Yield Factor for Black Powder ((in lbf)/ lbm): | 266
Calculated Values
Total Rocket Mass (kg): | #VALUE!
Axial Load (lbf): | #VALUE!
Drouge
Chute Diameter (m): | #VALUE!
Volume for Chute (in^3): | #VALUE!
Number of 2-56 Shear Pins For Drouge: | #VALUE!
Number of 4-40 Shear Pins For Drouge: | #VALUE!
Desired Pressure (psi = lbf/in^2): | #VALUE! |  | * the 15 a static number found empirically (on packaging perhaps) to eject the payload instead of letting in creep out
BP Mass Predicted (grams): | #VALUE!
Opening Shock Load Mass Ratio (Rm): | #VALUE!
Opening Shock Load Ck (look at table): | 1.5
Shock Load (N): | #VALUE!
Main
Volume for Chute (in^3): | #VALUE!
Number of 2-56 Shear Pins For Main: | #VALUE!
Number of 4-40 Shear Pins For Main: | #VALUE!
Desired Pressure (psi = lbf/in^2): | #VALUE! |  | * x2 is for the factor of saftey of 2 and the 8 is the built in psi to ensure that the seperation doesn't creep apart
BP Mass Predicted (grams): | #VALUE!
Corrected Black Powder Mass
Enter Desired Shear Pin Amounts
Number of 2-56 Shear Pins For Drouge: | replace
Number of 4-40 Shear Pins For Drouge: | replace
Number of 2-56 Shear Pins For Main: | replace
Number of 4-40 Shear Pins For Main: | replace
Calculated BP Mass Correction
With 2-56 Shear Pins For Drouge: | #VALUE!
With 4-40 Shear Pins For Drouge: | #VALUE!
With 2-56 Shear Pins For Main: | #VALUE!
With 4-40 Shear Pins For Main: | #VALUE!
Actual BP Mass
Shear Pins: | replace
Drouge Primary Charge (grams): | replace
Drouge Backup Charge (40% Increase): | #VALUE!
Main Primary Charge (grams): | replace
Main Backup Charge (40% Increase): | #VALUE!

## Air Density Calculation Steps
Air Density Calculation Steps
Location: | replace
Month: | replace
Apogee(ft): | replace
Look up your launch location on this site to figure out what your elevation is: | https://whatismyelevation.com/location/42.70424,-77.20664/Potter--NY--United-States-
| Elevation at Location(ft): | replace
Get the barometric pressure and temerature (month averages - if you look at real time data can only look up to 14 days): | https://www.weatherworld.com/climate-averages/ny/potter.html
| Average High temp (*F): | replace
| Average Low Temp(*F): | replace
| Average Temp (*F): | #VALUE!
| Average Humidity %: | replace
| Average Pressure (in): | replace
Use the link and plug in your variables and take the D (air density) (kg/m^3) ad = result to get Air Density Drogue (Kg/m^3): | https://www.engineersedge.com/calculators/air-density.htm
Air Density Table and Specific Weight Calculator (Plug these numbers into the website)
Temperature F = | #VALUE!
Relative Humidity % RH = | replace
Barometer B (in) = | replace
Altitude (ft Above Sea Level) A = | #VALUE!
D (air density) (kg/m3) ad = | replace